## BRC 18650 Characteristics
Voltage Fully Charged | 4.15 | Volts

## Load Currents
|  | Voltage - Volts |  |  |  | Current- Amps |  |  |  | Fig 6 (ON Semi)
| No of 18650 in series | Fully Charged | Advertised - Nominal | Practical usable min discharged | Vceo(sus) | Fully Charged | Advertised - Nominal | Practical usable min discharged | Safe Operating Area | I max allowed for Vce fully charged
| 1 | 4.15 | 3.7 | 3.3 | 1.075 | 0.51875 | 0.4625 | 0.4125 |  | 5
| 2 | 8.3 | 7.4 | 6.6 | 2.15 | 1.0375 | 0.925 | 0.825 |  | 5
| 3 | 12.45 | 11.1 | 9.9 | 6.225 | 1.5563 | 1.3875 | 1.2375 |  | 5
| 4 | 16.6 | 14.8 | 13.2 | 8.3 | 2.075 | 1.85 | 1.65 |  | 5
| 5 | 20.75 | 18.5 | 16.5 | 10.375 | 2.5938 | 2.3125 | 2.0625 |  | 5
| 6 | 24.9 | 22.2 | 19.8 | 12.45 | 3.1125 | 2.775 | 2.475 |  | 5
| 7 | 29.05 | 25.9 | 23.1 | 14.525 | 3.6313 | 3.2375 | 2.8875 |  | 4
| 8 | 33.2 | 29.6 | 26.4 | 16.6 | 4.15 | 3.7 | 3.3 |  | 3.5
| 9 | 37.35 | 33.3 | 29.7 | 18.675 | 4.6688 | 4.1625 | 3.7125
| 10 | 41.5 | 37 | 33 | 20.75 | 5.1875 | 4.625 | 4.125 |  | 3
Measured | 10 |  | 38.2 |  |  | 5.12
Note: Voltage Across Transistor is Half, les Vce (Sat) on
Peak junction temperature |  | 150 | Degrees Centigrade
Vce(sat) | for Ic 3A | 2 | volts
Vce(sat) | for Ic 5A | 4 | volts
Conclusion: Use 7 cells in series and call it a 30V system. Design for Vcc starting at 29.05 and sagging to 23.10
Design for Current of up to 4.0 amps
| I = V/R | V=IR | R = VI
| Load | 8 | Ohms | Ohmmeter
| V and I based | 7.4609 | Ohms | unless sagging?

## Optoisolator Constraints
KB847-B |  | Vce | I | [6 empty] | Note: that part number is for SMT version
| Collector - Emitter - Absolute Max | 35V | 50mA | I'm nowhere near that | [5 empty] | The output transistor is NPN silicon
| reverse direction | 6V
|  | From | To
| Current Transfer Ratio | 50% | 600%
| input side current = If | 5V | If = 5mA | [10 empty] | V=IR
| KB847-B | 130% | 260% | [10 empty] | R = V/I
[6 empty] | with Rbase set at 1K Ohm for all 6 Rs. |  |  | Optoisolator |  |  |  | Optoisolator
As Measured |  |  |  |  | Sagged Vcc | Big NPN Vbe | R base Vdrop | V opto Vce | average Vce |  | Ibase mA | Average Ib | Sum Ice | R isolator
| Vce | 7 | volts |  | 9.3 | 1.5 | 3.5 | 4.3 |  |  | 3.5
| Ice | 7.3 | mA |  | 9.3 | 1.62 | 2.69 | 4.99 |  |  | 2.69 | 2.9967
[5 empty] | 9.3 | 1.77 | 2.8 | 4.73 |  |  | 2.8
[9 empty] | 4.705 |  |  |  | 6.6467 | 707.8736
| Later look at rise and fall time | [7 empty] | volts |  |  |  | mA | Ohms
Little NPN Vbe
[5 empty] | 9.3 | 0.7 | 3.8 | 4.8 |  |  | 3.8 | 3.65
3.5
Do think hard about Opto-Isolator KB857-B Figure 3 as hFE will cause change in current.

## Resistors
[6 empty] | 2 Trans | Calculated for H-Bridge
|  |  | Volts/Cell | No Cells | Volts Vcc | Less Vce | V=IR, I=V/R
| Supply Voltage | [5 empty] | Amps | Amps
|  | Fully Charged | 4.15 | 7 | 29.05 | 25.55 | 4.0556 | 3.1938
|  | Nominal | 3.7 | 7 | 25.9 | 22.4 | 3.5556 | 2.8
|  | Last Useful Voltage | 3.2 | 7 | 22.4 | 18.9 | 3 | 2.3625
| Assume Load Resistance |  | Ohms |  |  |  | 6.3 | 8
| Charge Voltage to use |  | 4.2
[6 empty] | 1.9 | V initial
[6 empty] | 1.6 | V falling to
[6 empty] | 1.75 | Average
|  |  | Volts | Volts
NPN Base Resistor
|  | Start with | 29.05 | 22.4
| Subtract Vbe Darlington |  | 1.53 | 1.53
|  | Vbe as it gets hotter | 1.49 | 1.49
| Subtract across Opti |  | 4.705 | 4.705
| Leaves R Voltage of |  | 22.855 | 16.165 | Range of Vs
| Current on NPN Base |  | 7 | 3.5 | mA | 2.69 | 2.8
R = V/I |  | Calculated R lower | 6.53 | 2.3093 | kOhm
Higher Ic makes for a bigger Ib due to Hfe ratio
So use